## info
Rds(on) Measurement
The IRF4905S's "ON" resistance, Rds(on), was measured with a
[WEL-3005](https://www.hackster.io/john-bradnam/30w-constant-current-load-65ecdd) load tester
and a UT161E multimeter. For each constant-current test of Id, current was only turned
on for 3-4 seconds-- long enough to measure one parameter, but short enough to avoid significantly
heating the device.

Vdo (dropout voltage) Measurement
The IRF4905S's dropout voltage, was measured with a
[WEL-3005](https://www.hackster.io/john-bradnam/30w-constant-current-load-65ecdd) load tester,
a [UT161E](https://meters.uni-trend.com/product/ut161-series/) multimeter, and a [Hanmatek HM305](http://www.hanmatek.cn/en/index.php?s=/Show/index/cid/14/id/12.html) adjustable power supply.
For each constant-current test of Id, below, current was only turned
on for 3-4 seconds-- long enough to measure one parameter, but short enough to avoid significantly
heating the device.

## Rds_on
IRF4905S	https://www.aliexpress.us/item/3256806571411100.html
Vin	Id	Vds	Vout	Vgs	Rds
13.33	0.00	1.13	12.16	1.05	---
13.28	0.50	1.12	12.13	1.51	2.24
13.29	1.00	1.10	12.13	1.62	1.10
13.20	1.50	1.06	12.12	1.70	0.71
13.16	2.00	1.01	12.12	1.76	0.51
13.11	2.50	0.96	12.11	1.82	0.38

## Vdo
Vin, V	Id, A	Vout, V	ΔVout-Vin		IRF4905S	https://www.aliexpress.us/item/3256806571411100.html
13.30	0.00	12.16	-1.14
13.30	0.50	12.12	-1.18
13.30	1.00	12.09	-1.21
13.30	1.50	12.06	-1.24
13.30	2.00	12.04	-1.26
13.30	2.50	12.01	-1.29
12.50	0.00	12.16	-0.34
12.50	0.50	12.11	-0.39
12.50	1.00	12.08	-0.42
12.50	1.50	12.05	-0.45
12.50	2.00	12.03	-0.47
12.50	2.50	12.00	-0.50
12.30	0.00	12.16	-0.14
12.30	0.50	12.10	-0.20
12.30	1.00	12.07	-0.23
12.30	1.50	12.03	-0.27
12.30	2.00	12.00	-0.30
12.30	2.50	11.96	-0.34
12.10	0.00	12.11	0.01
12.10	0.50	12.05	-0.05
12.10	1.00	12.00	-0.10
12.10	1.50	11.95	-0.15
12.10	2.00	11.90	-0.20
12.10	2.50	11.84	-0.26
12.00	0.00	12.01	0.01
12.00	0.50	11.96	-0.04
12.00	1.00	11.91	-0.09
12.00	1.50	11.86	-0.14
12.00	2.00	11.81	-0.19
12.00	2.50	11.76	-0.24
11.90	0.00	11.91	0.01
11.90	0.50	11.86	-0.04
11.90	1.00	11.80	-0.10
11.90	1.50	11.76	-0.14
11.90	2.00	11.71	-0.19
11.90	2.50	11.66	-0.24
11.80	0.00	11.81	0.01
11.80	0.50	11.76	-0.04
11.80	1.00	11.70	-0.10
11.80	1.50	11.66	-0.14
11.80	2.00	11.61	-0.19
11.80	2.50	11.56	-0.24
11.50	0.00	11.51	0.01
11.50	0.50	11.46	-0.04
11.50	1.00	11.40	-0.10
11.50	1.50	11.35	-0.15
11.50	2.00	11.30	-0.20
11.50	2.50	11.26	-0.24
11.00	0.00	11.01	0.01
11.00	0.50	10.96	-0.04
11.00	1.00	10.90	-0.10
11.00	1.50	10.85	-0.15
11.00	2.00	10.80	-0.20
11.00	2.50	10.75	-0.25
10.00	0.00	10.01	0.01
10.00	0.50	9.96	-0.04
10.00	1.00	9.90	-0.10
10.00	1.50	9.85	-0.15
10.00	2.00	9.80	-0.20
10.00	2.50	9.75	-0.25
9.00	0.00	9.01	0.01
9.00	0.50	8.95	-0.05
9.00	1.00	8.90	-0.10
9.00	1.50	8.84	-0.16
9.00	2.00	8.79	-0.21
9.00	2.50	8.74	-0.26
Vout vs Vin Voltage @0.5A
Vin
Vout
Δvout-Vin